## List-Digikey
Item | Reference Designators | Quantity | Manufacturer | Manufacturer Part # | Description/Value | Package | Mounting Type | Unit Cost | Total Cost | Datasheet | Website | Instruction/Notes
1 | JP7 | 1 | JST Sales America Inc. | B4B-XH-A | Connector Header 1X04 | Bulk | Through hole | 0.14 | 0.14 | Datasheet | Link | Link | DNT
2 | C22,C24,C35 | 3 | Murata Electronics | GRM21BR61A226ME51L | 22 µF Capacitor | 0402 (1005 Metric) | Surface Mount | 0.19 | 0.57 | Datasheet | Link
3 | R11 | 1 | YAGEO | RC0402FR-07240RL | 240 Ohms Resistor | 0402 (1005 Metric) | Surface Mount | 0.1 | 0.1 | Datasheet | Link
4 | C5 | 1 | Samsung Electro-Mechanics | CL10A475KP8NNNC | 4.7 µF Capacitor | 0402 (1005 Metric) | Surface Mount | 0.8 | 0.8 | Datasheet | Link | Link
5 | CAM6, CAM8, CAM9, JP11, JP14, JP15, JP4, JP5, JP6, JP9, LS1, LS2, LS3 | 13 | JST Sales America Inc. | B1B-XH-AM | Connector Header 1X01 | Bulk | Through hole | 0.19 | 2.47 | Datasheet | Link | Link
6 | LED | 1 | Kingbright | WP154A4SEJ3VBDZGC/CA | Red, Green, Blue (RGB) 625nm Red, 525nm Green, 470nm Blue LED Indication - Discrete 2.2V Red, 3.3V Green, 3.3V Blue Radial - 4 Leads | 754-2153-ND | Through hole | 2.2 | 2.2 | Datasheet | Link | Link
7 | U1 | 1 | STMicroelectronics | STM32F429VIT6 | STM32F4 Microcontroller IC | 100-LQFP | Surface Mount | 14.28 | 14.28 | Datasheet | Link
8 | C10, C12, C19, C27, C28, C29, C30, C31, C32, C37, C40, C48, C49, C7 | 14 | TDK Corporation | C1005X7R1C104K050BC | 0.1 µF Capacitor | 0402 (1005 Metric) | Surface Mount | 0.1 | 1.4 | Datasheet | Link
9 | U2 | 1 | STMicroelectronics | LSM6DSRXTR | Accelerometer | 14-VFLGA Module | Surface Mount | 4.58 | 4.58 | Datasheet | Link
10 | CAM5, JP10, JP16, PH1, PH2 | 5 | JST Sales America Inc. | B3B-XH-A | Connector Header 1X03 | Bulk | Through hole | 0.11 | 0.55 | Datasheet | Link | Link
12 | IC2 | 1 | Future Technology Devices International | FT232RL-REEL | UART USB Bridge 2.0 | 28-SSOP | Surface Mount | 4.95 | 4.95 | Datasheet | Link
13 | Q1 | 1 | Diotec Semiconductor | 2N3904 | Bipolar (BJT) Transistor | TO-226-3, TO-92-3 (TO-226AA) Formed Leads | Through hole | 0.28 | 0.28 | Datasheet | Link
14 | C2, C4, C42, C44, C6 | 5 | TDK Corporation | C1005X7R1C104K050BC | 0.1 µF Capacitor | 0402 (1005 Metric) | Surface Mount | 0.1 | 0.5 | Datasheet | Link
15 | C_BOOT, C_VCC, C_VCC1, CV, C3, C47 | 6 | Samsung Electro-Mechanics | CL05A105KP5NNNC | 1 µF Capacitor | 0402 (1005 Metric) | Surface Mount | 0.08 | 0.48 | Datasheet | Link
16 | USB_A | 1 | Molex | 480371000 | USB-A Connector 4 Position | Tray | Surface Mount, Right Angle; Through Hole | 1.43 | 1.43 | Datasheet | Link | Link
17 | L2, L3 | 2 | Würth Elektronik | 7443551280 | 2.8 µH Inductor | Nonstandard | Surface Mount | 3.48 | 6.96 | Datasheet | Link
18 | J1 | 1 | Phoenix Contact | 1017503 | WireTerminal | Bulk | Through-hole (Wave soldering) | 1.06 | 1.06 | Datasheet | Link
19 | IC1, IC3, IC4 | 3 | Richtek USA Inc. | RT7258GSP | Buck Regulator | 8-soic (0.154", 3.90mm Width) | Surface Mount | 2.32 | 6.96 | Datasheet | Link
20 | R19, R20 | 2 | YAGEO | RC0603FR-0710KL | 10 kOhms Resistor | 0603 (1608 Metric) | Surface Mount | 0.1 | 0.2 | Datasheet | Link
21 | R10 | 1 | YAGEO | RC0402FR-07100KL | 100 kOhms Resistor | 0402 (1005 Metric) | Surface Mount | 0.1 | 0.1 | Datasheet | Link
22 | R3, R5 | 2 | TE Connectivity Passive Product | CPF0402B18KE1 | 18 kOhms Resistor | 0402 (1005 Metric) | Surface Mount | 0.23 | 0.46 | Datasheet | Link
23 | R13, R2, R23, R26, R4, R6, R8 | 7 | YAGEO | RC0402FR-07100KL | 100 kOhms Resistor | 0402 (1005 Metric) | Surface Mount | 0.1 | 0.7 | Datasheet | Link
24 | ST-LINK | 1 | Amphenol Positronic | DF07M30 | Connector Header 2X07 | Bulk | Surface Mount, Right Angle | 18.18 | 18.18 | Datasheet | Link | Link
25 | R24, R7 | 2 | Panasonic Electronic Components | ERA-2AEB9312X | 93.1 kOhms Resistor | 0402 (1005 Metric) | Surface Mount | 0.1 | 0.2 | Datasheet | Link
26 | C_BOOT1, CB | 2 | Samsung Electro-Mechanics | CL05A105KP5NNNC | 1 µF Capacitor | 0402 (1005 Metric) | Surface Mount | 0.08 | 0.16 | Datasheet | Link
27 | R16, R17, R18, R22 | 4 | YAGEO | RC0402JR-074K7L | 4.7 kOhms Resistor | 0402 (1005 Metric) | Surface Mount | 0.1 | 0.4 | Datasheet | Link
28 | U3, U5,U4 | 3 | Vishay Siliconix | SI7114DN-T1-E3 | N-Channel | PowerPAK,1212-8 | Surface Mount | 2.96 | 8.88 | Datasheet | Link
29 | R14 | 1 | Panasonic Electronic Components | ERA-2AEB203X | 20 kOhms Resistor | 0402 (1005 Metric) | Surface Mount | 0.1 | 0.1 | Datasheet | Link
30 | RES | 1 | YAGEO | RC0402FR-07100KL | 100 kOhms Resistor | 0402 (1005 Metric) | Surface Mount | 0.1 | 0.1 | Datasheet | Link
31 | RESET | 1 | SCHURTER Inc. | 1301.9314.24 | Tactile Switch | - | Surface Mount | 0.47 | 0.47 | Datasheet | Link | Link
32 | R12, R15 | 2 | TE Connectivity Passive Product | 352239RFT | 39 Ohms Resistor | 2512 (6332 Metric) | Surface Mount | 1.05 | 2.1 | Datasheet | Link | Link
33 | L1 | 1 | Murata Electronics | DFE322512F-4R7M=P2 | 4.7 µH Inductor | 1210 (3225 Metric) | Surface Mount | 0.44 | 0.44 | Datasheet | Link
34 | R1 | 1 | YAGEO | RC0603FR-0710KL | 10 kOhms Resistor | 0603 (1608 Metric) | Surface Mount | 0.1 | 0.1 | Datasheet | Link
35 | C11, C13, C14, C16, C18, C21, C23, C25, C26, C33, C34 | 11 | Samsung Electro-Mechanics | CL21A226MPQNNNE | 22 Capacitor | 0805 (2012 Metric) | Surface Mount | 0.15 | 1.65 | Datasheet | Link | Link
36 | CAM, CAM1, CAM2, CAM3, CAM4, CAM7, EPS32_1, ESP32, ESP32_PW, FAN, JP1, JP13, JP17, JP19, JP2, JP3, JP8, LS_1, LS_2, LS_3, MOT1, MOT2, MOT3, MOT4, US_1, US_2 | 26 | JST Sales America Inc. | S2B-PH-K-S | Connector Header 1X02 | Bulk | Through hole | 0.1 | 2.6 | Datasheet | Link | Link
37 | C16, C18, C21, C23, C25, C26, C33, C34 | 8 | Samsung Electro-Mechanics | CL10A226MP8NUNE | 22 µF Capacitor | 0402 (1005 Metric) | Surface Mount | 0.08 | 0.64 | Datasheet | Link
38 | R9 | 1 | YAGEO | RC0402JR-074K7L | 4.7 kOhms Resistor | 0402 (1005 Metric) | Surface Mount | 0.1 | 0.1 | Datasheet | Link
39 | C1, C20 | 2 | Samsung Electro-Mechanics | CL05A225MQ5NNNC | 2.2 µF Capacitor | 0805 (2012 Metric) | Surface Mount | 0.08 | 0.16 | Datasheet | LInk
40 | MOT_IC1, MOT_IC2 | 2 | Toshiba Semiconductor and Storage | TB6612FNG,C,8,EL | IC Motor Driver | 24-LSSOP (0.220", 5.60mm Width) | Surface Mount | 1.82 | 3.64 | Datasheet | Link
41 | C15 | 1 | Murata Electronics | GRM21BR71A106KA73L | 10 Capacitor | 0805 (2012 Metric) | Surface Mount | 0.12 | 0.12 | Datasheet | Link | Link
42 | C17 | 1 | Samsung Electro-Mechanics | CL10A475KP8NNNC | 4.7 µFCapacitor | 0402 (1005 Metric) | Surface Mount | 0.08 | 0.08 | Datasheet | Link
43 | R21 | 1 | YAGEO | RC0603FR-0710KL | 11 kOhms Resistor | 0603 (1608 Metric) | Surface Mount | 0.1 | 0.1 | Datasheet | Link | Link
44 | C41, C43, C8, C9 | 4 | Samsung Electro-Mechanics | CL05A106MP5NUNC | 10 µF Capacitor | 0402 (1005 Metric) | Surface Mount | 0.8 | 3.2 | Datasheet | Link
45 | RES1 | 1 | YAGEO | RC0402FR-071ML | 1mOhm Resistor | 0402 (1005 Metric) | Surface Mount | 0.1 | 0.1 | Datasheet | Link | Link
46 | R25 | 1 | Panasonic Electronic Components | ERJ-2RKF6202X | 62 kOhms | 0402 (1005 Metric) | Surface Mount | 0.1 | 0.1 | Datasheet | Link
[7 empty] | Total | 64.23 | 94.79