## Power Budget
[5 empty] | Electrical Inputs |  |  |  | Temperature | [5 empty] | Power + Efficiency |  |  |  | Noise / Ripple Design |  |  |  | Passive Components |  |  | Protection / Documentation
Component | Pins | Function / Role | Source Rail | Output Rail | V_in (V) | V_out (V) | I_typ (mA) | I_peak in (mA) | trace_in | trace_in | I_peak out (mA) |  | trace_out | Duty (%) | P_out (mW) | η (%) | P_in (mW) | P_loss (mW) | Noise Sensitivity | Allowed Ripple/Noise (mVpp) | Est. Ripple (mVpp) | Post-Filter Type | Local Capacitance (F) | Resistors (Ω) | Inductance (H) | Protection | Notes | Datasheet | Design | Distributor
Zeee 2S Lipo Battery 2200mAh 7.4V 50C Shorty Pack Battery with XT60 Connector |  | Main power source | BAT_7.4V | - | - | 7.4 V | - |  |  |  | 12 A | 150 mil | 948 mil | - | - | - | - | - | - | - | - | - | - | - | - | - | Two 3.7 V 1800 mAh Li-ion cells in series. Typical 1C continuous discharge, 2C peak. | Link | you need connector on your board | Hiwonder
LFD-218 servo | Signal Wire Positive pole of power supply Ground Wire | High-torque PWM digital servo for arm joints | BAT_7.4V | - | 7.4V | - | 100 mA | 3000 mA | 75 mil | 181 mil | - |  | - | - | - | - | - | - | [8 empty] | Full-metal digital servo for arm joints. No-load 100 mA. Locked-rotor (stall) 2.4–3 A. Works from 2S Li-ion/LiPo rail. PWM signal from MCU, high current drawn from battery rail. | Link |  | Hiwonder
LD-1501MG servo | White WireSignal input Red WireConnect to 7.4 V Black WireConnect to ground | High-precision PWM digital servo (used for base / shoulder / elbow joints) | BAT_7.4V | - | 7.4V | - | 100 mA | 3000 mA | 75 mil | 181 mil | - |  | - | - | - | - | - | - | [8 empty] | Metal-gear servo. Working voltage 6–8.4 V. No-load 100 mA. Stall 2.4–3 A. PWM control. Used for precise joints. | Link |  | Hiwonder
Buck 5V(RT7258) |  | Step-down buck: BAT_7.4V → Buck_5V rail for 5 V loads | BAT_7.4V | Buck_5V | BAT_7.4V | 5 V | - | 3.866 A | 60 mil | 256 mil | 5.15 A | 60 mil | 380 mil | - | 25.75 W | 90 % | 28.611 W | 2.861W | [9 empty] | Link | Link
TT Motor 1 | 1 pin for power another to ground | Drive motor (Mecanum wheel) | Buck_5V | - | 5V | - | 100 mA (assumpton) | 1.2 A | - | 51 mil | - |  | - | - | - | - | - | - | [8 empty] | Ratio 1:42, Weight 30 g, Speed 150 RPM, Size 63×22×19 mm, Works with TurboPi/MasterPi/GoGoPi/4WD | Link | Link
TT Motor 2 |  | Drive motor (Mecanum wheel) | Buck_5V | - | 5V | - | - | 1.2 A | - | 51 mil | - |  | - | - | - | - | - | - | [8 empty] | Ratio 1:42, Weight 30 g, Speed 150 RPM, Size 63×22×19 mm, Works with TurboPi/MasterPi/GoGoPi/4WD | Link
TT Motor 3 |  | Drive motor (Mecanum wheel) | Buck_5V | - | 5V | - | - | 1.2A | - | 51 mil | - |  | - | - | - | - | - | - | [8 empty] | Ratio 1:42, Weight 30 g, Speed 150 RPM, Size 63×22×19 mm, Works with TurboPi/MasterPi/GoGoPi/4WD | Link
TT Motor 4 |  | Drive motor (Mecanum wheel) | Buck_5V | - | 5V | - | - | 1.2 A | - | 51 mil | - |  | - | - | - | - | - | - | [8 empty] | Ratio 1:42, Weight 30 g, Speed 150 RPM, Size 63×22×19 mm, Works with TurboPi/MasterPi/GoGoPi/4WD | Link
Motor Driver ICs 1 VM (TB6612FNG) |  | Input to Motor | Buck_5V |  |  |  |  | 2.4 A |  | 133 mil | - |  | - | - | - | - | - | -
Motor Driver ICs 1 VM1 TB6612FNG |  |  | - | - | 5V | - | - | 0.8 A | 23 mil | 30 mil | - |  | - | - | - | - | - | - | [8 empty] | You feed VM = 12 V from your battery through the power distribution tree to actually spin the DC motors. | Link | Link
Motor Driver ICs 1 VM2 TB6612FNG |  |  | - |  |  |  |  | 0.8 A | 23 mil | 30 mil | - |  | - | - | - | - | - | -
Motor Driver ICs 1 VM3 TB6612FNG |  |  | - |  |  |  |  | 0.8 A | 23 mil | 30 mil | - |  | - | - | - | - | - | -
Motor Driver ICs 2 VM TB6612FNG |  |  | Buck_5V |  |  |  |  | 2.4 A |  | 133 mil | - |  | - | - | - | - | - | -
Motor Driver ICs 2 VM1 |  |  | - |  |  |  |  | 0.8 A | 23 mil | 30 mil | - |  | - | - | - | - | - | -
Motor Driver ICs 2 VM2 |  |  | - |  |  |  |  | 0.8 A | 23mil | 30 mil | - |  | - | - | - | - | - | -
Motor Driver ICs 2 VM3 |  |  | - |  |  |  |  | 0.8 A | 23 mil | 30 mil | - |  | - | - | - | - | - | -
Motor Driver ICs 1 Channel A |  | Output to Motor 1 | - | - | - | - | - | - |  | - | 1.2 A | 22 mil | 51 mil | - | - | - | - | -
Motor Driver ICs 1 Channel B |  | Output to Motor 2 | - | - | - | - | - | - |  | - | 1.2 A | 22 mil | 51 mil | - | - | - | - | -
Motor Driver ICs 2 Channel A |  | Output to Motor 3 | - | - | - | - | - | - |  | - | 1.2 A | 22 mil | 51 mil | - | - | - | - | -
Motor Driver ICs 2 Channel B |  | Output to Motor 4 | - | - | - | - | - | - |  | - | 1.2 A | 22 mil | 51 mil | - | - | - | - | -
Cooling Fan Service | 1 pin for power another to ground |  | Buck_5V | - | 5V | - | - | 0.3A | - | 10 mil | - | - | - | - | - | - | - | - | [10 empty] | Link
Buck 5V(RT7258)_2 |  | Step-down buck: BAT_7.4V → Buck_5V rail for 5 V loads | BAT_7.4V | Buck_5V | BAT_7.4V | 5 V | - | 1.598 A | 41 mil | 78 mil | 2.129 A | 56 mil | 88 mil | - | 11.828 W | 90 % | 10.645W | 1.183 W | [9 empty] | Link | Link
Ultrasonic Distance Sensor | Pin Description 5V Power input GND Ground cable SDA SDA data cable SCL SCL clock cable | I²C ultrasonic distance sensor with RGB indicator for obstacle detection | Buck_5V | - | 5V | - | 2 mA | 4 mA (estimated) |  | 6 mil | - |  | - | - | [13 empty] | Link | Link
LFD-01m servo | Red Wire: Positive pole of power supply (VCC) Brown/Black Wire: Ground wire (GND) Orange/Yellow Wire: Signal wire (PWM input) | - | Buck_5V | - | 5V | - | 50 mA | 700 mA |  | 25 mil | - |  | - | - | [12 empty] | Rotate speed 0.12 s/60° @ 4.8 V, 0.10 s/60° @ 6 V; Locked torque 1.5 kg·cm @ 4.8 V / 1.8 kg·cm @ 6 V; Weight 14 g; PWM pulse 500–2500 µs (0–180°) | Link |  | Hiwonder
LFD-01m servo |  | Small digital servo for robotic joints; PWM-controlled; draws 50 mA typical, up to 700 mA when stalled. | Buck_5V | - | 5V | - | 50 mA | 700 mA |  | 25 mil | - |  | - | - | [12 empty] | Rotate speed 0.12 s/60° @ 4.8 V, 0.10 s/60° @ 6 V; Locked torque 1.5 kg·cm @ 4.8 V / 1.8 kg·cm @ 6 V; Weight 14 g; PWM pulse 500–2500 µs (0–180°) | Link | Link | Hiwonder
LFD-01m servo |  | - | Buck_5V | - | 5V | - | 50 mA | 700 mA |  | 25 mil | - |  | - | - | [12 empty] | Rotate speed 0.12 s/60° @ 4.8 V, 0.10 s/60° @ 6 V; Locked torque 1.5 kg·cm @ 4.8 V / 1.8 kg·cm @ 6 V; Weight 14 g; PWM pulse 500–2500 µs (0–180°) | Link |  | Hiwonder
USB-UART Bridge (FT232R): VCC |  |  | Buck_5V | - | 5V | - | 15 mA | 18 mA |  | 6 mil | - |  | - | - | - | - | - | - | - | - | - | - | - | - | - | - |  | Link | Link
Buzzers | Driven by PB8 through NPN transistor | Audio alert device for robot status/warnings (startup beeps, error alerts). | Buck5V2 | - | Buck5V_2 | - | - | 7 mA |  | 6mil |  |  |  | - | [13 empty] | Link | Link
Buck 3V3(RT7258) |  |  | Buck 5V(RT7258)_2 | Buck_3.3V | 5V | 3.3 V |  | 0.543A |  | 18 mil | 0.74A | 21 mil | 27 mil |  | 2.443W | 90% | 2.174W | 0.271W | [9 empty] | Link | Link
OV2640 Camera Module |  |  | Buck_3V3 | - | 3.3V | - | - | 130 mA |  | 6 mil | - |  | - | - | [13 empty] | Link | Link | Link
MCU (STM32F427xx) |  | Main system microcontroller that runs the robot’s control logic, sensor processing, communication interfaces, and actuator commands. | Buck_3.3V | - | 3.3 V | - | - | - |  | - | - |  | - | - |  | - | [11 empty] | Link | Link
MCU:VDD |  | Main 3.3 V digital power for MCU core and I/O (total of all VDD pins) | - | - | - | - | - | 270 mA |  | 7 mil | - |  | - | - |  | - | [11 empty] | Link | Link
MCU:VDD1 |  | - | - | - | - | - | - | 45 mA |  | 6 mil | - |  | - | - |  | - | [6 empty] | VDD1 C_7 = 100 nF |  |  |  |  | Link | Link
MCU:VDD2 |  | - | - | - | - | - | - | 45 mA |  | 6 mil | - |  | - | - |  | - | [6 empty] | VDD2 C_8 = 100 nF |  |  |  |  | Link | Link
MCU:VDD3 |  | - | - | - | - | - | - | 45 mA |  | 6 mil | - |  | - | - |  | - | [6 empty] | VDD3 C_9 = 100 nF |  |  |  |  | Link | Link
MCU:VDD4 |  | - | - | - | - | - | - | 45 mA |  | 6 mil | - |  | - | - |  | - | [6 empty] | VDD4 C_10 = 100 nF |  |  |  |  | Link | Link
MCU:VDD5 |  | - | - | - | - | - | - | 45 mA |  | 6 mil | - |  | - | - |  | - | [6 empty] | VDD5 C_11 = 100 nF |  |  |  |  | Link | Link
MCU:VDD6 |  | - | - | - | - | - | - | 45 mA |  | 6 mil | - |  | - | - |  | - | [6 empty] | VDD6 C_12 = 100 nF |  |  |  |  | Link | Link
MCU:VDDA |  | - | - | - | - | - | 1.6 mA | 1.8 mA |  | 6 mil | - |  | - | - |  | - | [6 empty] | VDDA C_13 = 100 nF |  |  |  |  | Link | Link
MCU:VREF+ |  | Analog reference input that sets full-scale range for the ADC | - | - | - | - | 300 uA | 500 uA |  | 6 mil | - |  | - | - |  | - | [6 empty] | VREF+ C_14 = 100 nF + C_15 = 1 uF |  |  |  |  | Link | Link
MCU:VBAT |  | Backup supply for RTC and backup registers when main 3.3 V is off | - | - | - | - | 1 uA | 5 uA |  | 6 mil | - |  | - | - |  | - | [6 empty] | - |  |  |  |  | Link | Link
MCU:VCAP1 |  | Internal 1.2 V core regulator output – decoupling cap only | - | - | - | - | - | - |  | - | - |  | - | - |  | - | [6 empty] | VCAP1 C_16 = 2.2 uF |  |  |  |  | Link | Link
MCU:VCAP2 |  | Internal 1.2 V core regulator output – decoupling cap only | - | - | - | - | - | - |  | - | - |  |  | - |  | - | [6 empty] | VCAP2 C_17 = 2.2 uF |  |  |  |  | Link | Link
GPIO_PIN | - | - | - | - | - | - | 8mA | - |  | - | 20 mA
CHANZON Led (G/B) | Controlling through one of the PWM pin |  | PA5/PB0 | - | MCU_3.3V | 3.1 V | - | 20 mA | [19 empty] | Link
CHANZON Led (R) | ? |  | PA3 | - | MCU_3.3V | 2.1 V | - | 20 mA | [19 empty] | Link
Motor Driver ICs 1 VCC |  | Logic supply for input signal detection, internal H-bridge control, standby logic | Buck_3.3V | - | 3.3 V | - | 1.1 mA | 1.8 mA |  | 6 mil | - |  | - | - | - | - | - | - | - | - | - | - | VCC C_5=10uF C_6= 0.1uF | - | - | - | You feed VCC = 3.3 V from the STM32F429 logic rail (so PWM, DIR, and STBY pins all see 3.3 V logic levels). | Link | Link
Motor Driver ICs 2 VCC |  |  | Buck_3.3V | - | 3.3 V | - | 1.1 mA | 1.8 mA |  | 6 mil | - |  | - | - | - | - | - | - | - | - | - | - | VCC C_5=10uF C_6= 0.1uF | - | - | - | You feed VCC = 3.3 V from the STM32F429 logic rail (so PWM, DIR, and STBY pins all see 3.3 V logic levels). | Link | Link
USB-UART Bridge (FT232R) |  | USB-to-UART interface for programming / debug | - | - | - | - | - | - |  |  | - |  | - | - | - | - | - | - | - | - | - | - | VCC C_1=100nF C_2=100nF C_3=4.7uF 3V3 out C_4 = 100 nF | Pin 1 USB R_1 =4k7 R_2 =10k | - | - | USB powered only. Not from robot battery | Link | Link
USB-UART Bridge (FT232R): VCCIO |  |  | Buck_3.3V | - | 3.3V | - | 15mA | 30mA |  | 6 mil | - |  |  | - | - | - | - | - | - | - | - | - | - | - | - | - | - | Link | Link
IMU(LSM6DSR) VDD |  | - | Buck_3.3V | - | 3.3V | - | - | 1.2 mA |  | 6 mil | - |  | - | - | - | - | - | - | - | - | - | - | - | - | - | - | - | Link | Link
IMU(LSM6DSR) VDDIO |  | - | Buck_3.3V | - | 3.3V | - | - | 1.2 mA |  | 6 mil | - |  | - | - | - | - | - | - | - | - | - | - | - | - | - | -
ESP32-Mini / ESP32-WROOM-32 | [7 empty] | 300 mA |  | 8 mil | [17 empty] | Link | Link
ST-Link V3 | [7 empty] | 2 mA |  | 6 mil | [17 empty] | Link

## Passive Components
Capacitors | Resistors | Inductors

## Definitions
Name | Definition
Duty Cycle | the percentage of time a signal is ON during one complete cycle
Duty Cycle = (Ton / T) x 100%
Duty Cycle = (I_typ / I_peak) x 100%
Voltage (V): | the electrical potential difference between two points
how much "push" or "pressure" an electric charge feels that makes current flow
Water analogy: Water pressure
Electrical Meanin: Push that drives electrons through a circuit
Curent (A) | Water analogy: Flow rate (gallons/sec)
Electrical meaning: How many electrons move per second
Resistance | Water analogy: Hose Width
Electrical meaning: How hard it is for ecltrons to flow
Capacitors | Capacitors are used in circuits for energy storage, smoothing voltage fluctuations
Noise
Definition:
* Random, broadband, or high-frequency interference riding on the DC voltage.
It comes from switching edges, motor commutation, RF coupling, or digital logic.
Example:
* ESC PWM edges inject short bursts of EMI.
* MCU clock harmonics coupling into analog lines.
What fixes it:
* Ceramic capacitors (1 µF, 0.1 µF) close to pins
* Ferrite beads, shielding, ground planes
Ripple
Definition:
* Periodic voltage variation at a known frequency, caused by switching or rectification.
It’s predictable, repeating noise tied to the power conversion process.
Example:
* Buck converter switching at 500 kHz → produces a 500 kHz sawtooth ripple.
* Measured as peak-to-peak (mVpp).
What fixes it:
* Output capacitors
* Low ESR components
* LC filters